## Bill of Materials-Robotic-Insec
Line # | Designator | Populate | Footprint | Tolerance | Value | Part Number | Manufacturer Part Number 1 | Manufacturer 1 | Description
| C1 |  | PCB-CAP-SMD-0603 |  | 10uF |  |  |  | Generic (no part number) 0603 surface mount capacitor
| C2 |  | PCB-CAP-SMD-0603 |  | .1uF |  |  |  | Generic (no part number) 0603 surface mount capacitor
| C3 |  | PCB-CAP-SMD-0603 |  | .1uF |  |  |  | Generic (no part number) 0603 surface mount capacitor
| C4 |  | PCB-CAP-SMD-0603 |  | .1uF |  |  |  | Generic (no part number) 0603 surface mount capacitor
| C5 |  | PCB-CAP-SMD-0603 |  | .1uF |  |  |  | Generic (no part number) 0603 surface mount capacitor
| C6 |  | PCB-CAP-SMD-0603 |  | .1uF |  |  |  | Generic (no part number) 0603 surface mount capacitor
| C7 |  | PCB-CAP-SMD-0603 |  | .1uF |  |  |  | Generic (no part number) 0603 surface mount capacitor
| C8 |  | PCB-CAP-SMD-0603 |  | 10uF |  |  |  | Generic (no part number) 0603 surface mount capacitor
| C9 |  | PCB-CAP-SMD-0603 |  | .1uF |  |  |  | Generic (no part number) 0603 surface mount capacitor
| C10 |  | PCB-CAP-SMA-0805 |  | 10uF |  |  |  | Generic (no part number) 0805 surface mount resistor
| C11 |  | PCB-CAP-SMD-0402 | [5 empty] | Generic (no part number) 0402 surface mount capacitor
| C12 |  | PCB-CAP-SMD-0402 |  | 1uF |  |  |  | Generic (no part number) 0402 surface mount capacitor
| C13 |  | PCB-CAP-SMD-0402 | [5 empty] | Generic (no part number) 0402 surface mount capacitor
| C14 |  | PCB-CAP-SMD-0402 |  | 1uF |  |  |  | Generic (no part number) 0402 surface mount capacitor
| C15 |  | PCB-CAP-SMD-0402 | [5 empty] | Generic (no part number) 0402 surface mount capacitor
| C16 |  | PCB-CAP-SMD-0603 |  | 10uF |  |  |  | Generic (no part number) 0603 surface mount capacitor
| J1 |  | PCB-CONN-PIN-HEADER-6-PIN-100-MIL |  |  | Pin Header |  |  | PinHeader 1x6 TH Pitch 2.54mm
| JOY1 |  | PCB-JOYSTICK-ANALOG_MINITHM | [5 empty] | 2-Axis analog joystick
| LCD1 |  | PCB-PCB-1.7X1.6-INCHES-DISP-LCD_QT154H2201 |  |  | 618 |  |  | Adafruit 1.54" 240x240 Wide Angle TFT LCD Display with MicroSD - ST7789 with EYESPI Connector
| M1 |  | PCB-SOT-23 | [5 empty] | MOSFET P-CH 20V 1.3A SOT-23
| R1 |  | PCB-RES-SMD-0805 |  | 4.7K |  |  |  | Generic (no part number) 0805 surface mount resistor
| R2 |  | PCB-RES-SMD-0603 |  | 10K |  |  |  | Generic (no part number) 0603 surface mount resistor
| R3 |  | PCB-RES-SMD-0603 |  | 10K |  |  |  | Generic (no part number) 0603 surface mount resistor
| R4 |  | PCB-RES-SMD-0603 |  | 10K |  |  |  | Generic (no part number) 0603 surface mount resistor
| R5 |  | PCB-RES-SMD-0603 |  | 10K |  |  |  | Generic (no part number) 0603 surface mount resistor
| R6 |  | PCB-RES-SMD-0603 |  | 10K |  |  |  | Generic (no part number) 0603 surface mount resistor
| R7 |  | PCB-RES-SMD-0603 |  | 10K |  |  |  | Generic (no part number) 0603 surface mount resistor
| R8 |  | PCB-RES-SMD-0603 |  | 10K |  |  |  | Generic (no part number) 0603 surface mount resistor
| R9 |  | PCB-RES-SMD-0805 |  | 4.7K |  |  |  | Generic (no part number) 0805 surface mount resistor
| R10 |  | PCB-RES-SMD-0805 |  | 10K |  |  |  | Generic (no part number) 0805 surface mount resistor
| R11 |  | PCB-RES-SMD-0805 |  | 1K |  |  |  | Generic (no part number) 0805 surface mount resistor
| R12 |  | PCB-RES-SMD-0805 |  | 10K |  |  |  | Generic (no part number) 0805 surface mount resistor
| R13 |  | PCB-RES-SMD-0603 |  | 10K |  |  |  | Generic (no part number) 0603 surface mount resistor
| R14 |  | PCB-RES-SMD-0603 |  | 10K |  |  |  | Generic (no part number) 0603 surface mount resistor
| R15 |  | PCB-RES-SMD-0603 |  | 10K |  |  |  | Generic (no part number) 0603 surface mount resistor
| R16 |  | PCB-RES-SMD-0603 |  | 100K |  |  |  | Generic (no part number) 0603 surface mount resistor
| R17 |  | PCB-RES-SMA-0402 |  | 5k |  |  |  | Generic (no part number) 0402 surface mount resistor
| R19 |  | PCB-RES-SMA-0402 |  | 5k |  |  |  | Generic (no part number) 0402 surface mount resistor
| R20 |  | PCB-RES-SMA-0402 |  | 100R |  |  |  | Generic (no part number) 0402 surface mount resistor
| R21 |  | PCB-RES-SMA-0402 |  | 100R |  |  |  | Generic (no part number) 0402 surface mount resistor
| R22 |  | PCB-RES-SMA-0402 |  | 100R |  |  |  | Generic (no part number) 0402 surface mount resistor
| R23 |  | PCB-RES-SMA-0402 |  | 100R |  |  |  | Generic (no part number) 0402 surface mount resistor
| SW2 |  | PCB-SMD-SWITCH-6MM | [5 empty] | 6mm diameter tactile switch.
| SW3 |  | PCB-SMD-SWITCH-6MM | [5 empty] | 6mm diameter tactile switch.
| SW4 |  | PCB-SMD-SWITCH-6MM | [5 empty] | 6mm diameter tactile switch.
| SW5 |  | PCB-SMD-SWITCH-6MM | [5 empty] | 6mm diameter tactile switch.
| U2 |  | PCB-SK6812B-3535-SMD-3.5X3.7MM |  |  |  | 2659 | Adafruit Industries | 3.5x3.7x1.1 mm 0.2W Intelligent external control surface
| U3 |  | PCB-SK6812B-3535-SMD-3.5X3.7MM |  |  |  | 2659 | Adafruit Industries | 3.5x3.7x1.1 mm 0.2W Intelligent external control surface
| U4 |  | PCB-SK6812B-3535-SMD-3.5X3.7MM |  |  |  | 2659 | Adafruit Industries | 3.5x3.7x1.1 mm 0.2W Intelligent external control surface
| U5 |  | PCB-SK6812B-3535-SMD-3.5X3.7MM |  |  |  | 2659 | Adafruit Industries | 3.5x3.7x1.1 mm 0.2W Intelligent external control surface
| U6 |  | PCB-SK6812B-3535-SMD-3.5X3.7MM |  |  |  | 2659 | Adafruit Industries | 3.5x3.7x1.1 mm 0.2W Intelligent external control surface
| SW7 |  | PCB-SPDT_SMT_SSSS811101 |  |  |  | SSSS811101 | Alps Electric | Toggle switch
| R18 |  | PCB-FP-3352T-MFG | 20% | 10kR |  | 3352T-1-103LF | Bourns | Trimmer Potentiometer 10k Ohm 20% 1/2 Watt 1 Turn Pin Through Hole
| U9 |  | PCB-MSOP-8-.65MM |  |  | PAM8302AASCR | PAM8302AASCR | Diodes | IC AMP AUDIO 2.5W CLASS D 8MSOP
| DEV1 |  | PCB-ESP32-S3-XIAO-SMD |  |  | ESP32-S3 XIAO | ESP32-S3 | Espressif Systems | SMD IC ESP32-S3, Dual-core MCU with WiFi and BLE support.
| SW6 |  | PCB-SPST-TACTILE-RA |  |  | TL3330AF260QG | TL3330AF260QG | E-Switch | Switch Tactile N.O. SPST Rectangular Button Gull Wing 0.05A 12VDC 2.55N SMD
| BT1 |  | PCB-CONN-JST- S2B-PH-SM4-TB(LF)(SN)-2_V |  |  |  | S2BPHSM4TBLFSN | JST | Connector Header, PH Series, 2 Position, Side Entry, 2.00mm, Solder, Surface Mount, Natural for connecting to a battery.
| J4 |  | PCB-CONN-JST- S4B-PH-SM4-TB(LF)(SN)3 |  |  |  | S4B-PH-SM4-TB(LF)(SN) | JST | Connector Header, PH Series, 4 Position, Side Entry, 2.00mm, Solder, Surface Mount, Natural.
| J? |  | PCB-CONN-JST- S4B-PH-SM4-TB(LF)(SN)3 |  |  |  | S4B-PH-SM4-TB(LF)(SN) | JST | Connector Header, PH Series, 4 Position, Side Entry, 2.00mm, Solder, Surface Mount, Natural.
| J2 |  | PCB-CON-SMA-RA-NO-FEED |  |  |  | CONREVSMA002 | Linx | RP-SMA Connector Right Angle Jack (Female), PCB Through-Hole Mount, Nickel
| U7 |  | PCB-TSSOP-20-.65MM-7.2x5.2MM |  |  | MCP23008T-E/SS | MCP23008T-E/SS | Microchip | MCP23008 Series 5.5 V 1.7 MHz 8-Bit I/O Expander with Serial Interface - SSOP-20
| U8 |  | PCB-MCP4725-MSOP-10-3X3MM |  |  |  | MCP4725A0T-E/CH | Microchip | IC DAC 12BIT W/I2C SOT23A-6
| P1 |  | PCB-PICOBLADE-2PIN-1.25MM |  |  |  | 53261-0271 | Molex | 1.25mm Pitch PicoBlade™ Header, Surface Mount, Right Angle, Lead-Free, 2 Circuits
| FB1 |  | PCB-SMD-FERRITE-0402 |  |  |  | BLM15AG100SN1D | Murata | Generic (no part number) 0402 ferrite bead
| FB2 |  | PCB-SMD-FERRITE-0402 |  |  |  | BLM15AG100SN1D | Murata | Generic (no part number) 0402 ferrite bead
| FB3 |  | PCB-SMD-FERRITE-0402 |  |  |  | BLM15AG100SN1D | Murata | Generic (no part number) 0402 ferrite bead
| J3 |  | PCB-BOX-HEADER-10PIN-FP-FTSH-105-01-L-DV-K-P-T-MFG |  |  | FTSH-105-01-L-DV-K-P-TR | FTSH-105-01-L-DV-K-P-TR | Samtec | Conn Unshrouded Header HDR 10 POS 1.27mm Solder ST Top Entry SMD T/R
| U1 |  | PCB-LGA16_3X3MM |  |  | LIS3DHTR | LIS3DHTR | STMicroelectronics | LIS3DHTR 3-Axis Accelerometer with I2C/SPI Interface VDD: 1.71-3.6V VDDIO: 1.71-VDD+0.1V Scale: +/-2g, 4g, 8g, 16g with 16--bit data output Temp:: -40Â°C - 85Â°C Mouser: 511-LIS3DHTR Digikey: 497-10613-1-ND